## BOM_Board1_Schematic1_2026-05-2
No. | Quantity | Comment | Designator | Footprint | Value | Manufacturer Part | Manufacturer | Supplier Part | Supplier | Primary Category | Secondary Category | LCSC Stock | Pin Count | LCSC Price | JLCPCB Stock | JLCPCB Price
1 | 1 | TP4056 (LX) | BMS | ESOP-8_L4.9-W3.9-P1.27-LS6.0-BL-EP |  | TP4056 (LX) | LX(灵星芯微) | C49246856 | LCSC | Power Management (PMIC) | Battery Management |  | 9 |  | 6798 | 0.0055
2 | 1 | 4kHz | BUZZER1 | BUZ-SMD_L5.0-W5.5-P4.60 | 4kHz | MLT-5020 | 华能 | C94598 | LCSC | Audio Products / Vibration Motors | Buzzers |  | 3 |  | 175627 | 0.0631
3 | 2 | 20pF | C1,C2 | C0201 | 20pF | CGA0201C0G200J500ET | HRE(芯声) | C22435933 | LCSC | Capacitors | Multilayer Ceramic Capacitors MLCC - SMD/SMT |  | 2 |  | 29883 | 0.0002
4 | 5 | 100nF | C3,C4,C5,C6,C7 | C0201 | 100nF | CGA0201X5R104K100ET | HRE(芯声) | C6119757 | LCSC | Capacitors | Multilayer Ceramic Capacitors MLCC - SMD/SMT |  | 2 |  | 2604132 | 0.0002
5 | 1 | 22uF | C8 | C0805 | 22uF | CL21A226KOQNNNE | SAMSUNG(三星) | C296720 | LCSC | Capacitors | Multilayer Ceramic Capacitors MLCC - SMD/SMT |  | 2 |  | 1727698 | 0.0088
6 | 1 | HX-1.25-2ALB wire to board connector | CN1 | CONN-SMD_2P-P1.25-MX1.25-2P-LT-1 |  | HX-1.25-2ALB wire to board connector | hanxia(韩下) | C52016399 | LCSC | Connectors | Wire To Board Connector |  | 4 |  | 7859 | 0.0029
7 | 1 | SS14 | D1 | SMA_L4.2-W2.6-LS5.0-RD_1 |  | SS14 | MDD(辰达半导体) | C2480 | LCSC | Diodes | Schottky Diodes |  | 2 |  | 2556696 | 0.0025
8 | 1 | 22uH | L1 | IND-SMD_L7.0-W6.6_AAPS0630 | 22uH | AAPS0630M220A | Coilank(驰兴电感) | C47327332 | LCSC | Inductors, Coils, Chokes | Power Inductors |  | 2 |  | 128143 | 0.0125
9 | 1 | XL-1608SURC-06 | LED1 | LED0603-RD_RED |  | XL-1608SURC-06 | XINGLIGHT(成兴光) | C965799 | LCSC | Optoelectronics | LED Indication - Discrete |  | 2 |  | 6724148 | 0.0006
10 | 1 | MicroXNJ | MicroUSB1 | MICRO-USB-SMD_MICROXNJ_1 |  | MicroXNJ | SHOU HAN(首韩) | C404969 | LCSC | Connectors | USB Connectors |  | 9 |  | 229982 | 0.006
11 | 1 | LCM1027A2445F | MOT1 | VIBRATING-MOTOR-SMD_WELDING |  | LCM1027A2445F | LEADER(立得) | C2759984 | LCSC | Audio Products / Vibration Motors | Vibration Motors |  | 2 |  | 17382 | 0.0902
12 | 1 | HS96L01W4S03 | OLED1 | OLED-TH_HS96L01W4S03 |  | HS96L01W4S03 | HS(汉昇) | C5139758 | LCSC | Displays | OLED Display |  | 7 |  | 431 | 0.3364
13 | 1 | L2N7002SLLT1G | Q1 | SOT-23-3_L3.0-W1.7-P0.95-LS2.9-BR |  | L2N7002SLLT1G | LRC(乐山无线电) | C22446827 | LCSC | Transistors/Thyristors | MOSFETs |  | 3 |  | 7035528 | 0.001
14 | 3 | 10kΩ | R1,R6,R10 | R0402 | 10kΩ | FRC0402F1002TS | FOJAN(富捷) | C2906861 | LCSC | Resistors | Chip Resistor - Surface Mount |  | 2 |  | 23700845 | 0.0001
15 | 1 | 220Ω | R4 | R0402 | 220Ω | 0402WGF2200TCE | UNI-ROYAL(厚声) | C25091 | LCSC | Resistors | Chip Resistor - Surface Mount |  | 2 |  | 8073059 | 0.0002
16 | 1 | 10Ω | R5 | R0603 | 10Ω | FRC0603J100 TS | FOJAN(富捷) | C2907091 | LCSC | Resistors | Chip Resistor - Surface Mount |  | 2 |  | 13948794 | 0.0002
17 | 2 | 100kΩ | R7,R8 | R0402 | 100kΩ | RC0402FR-07100KL | YAGEO(国巨) | C60491 | LCSC | Resistors | Chip Resistor - Surface Mount |  | 2 |  | 3944521 | 0.0002
18 | 1 | 68kΩ | R9 | R0603 | 68kΩ | RC0603FR-0768KL | YAGEO(国巨) | C114633 | LCSC | Resistors | Chip Resistor - Surface Mount |  | 2 |  | 513275 | 0.0003
19 | 1 | TAT-4415-TG | RESET | SW-SMD_4P-L5.2-W5.2-P3.70-LS6.4 |  | TAT-4415-TG | SHETIME(高钺达) | C53403959 | LCSC | Switches | Tactile Switches |  | 4 |  | 13121 | 0.0007
20 | 1 | 7*7*5-6P-L WX | SW1 | SW-SMD_8P-L7.0-W7.0-P1.40-LS7.4-TL |  | 7*7*5-6P-L WX | SHOU HAN(首韩) | C2858287 | LCSC | Switches | Multi-Directional Switches |  | 8 |  | 27044 | 0.0472
21 | 1 | ATMEGA328P-MU | U3 | HVQFN-32_L5.0-W5.0-P0.50-TL-EP3.1 |  | ATMEGA328P-MU | MICROCHIP(美国微芯) | C7499261 | LCSC | Embedded Processors & Controllers | Microcontrollers (MCU/MPU/SOC) |  | 33 |  | 2827 | 0.2872
22 | 1 | CH340C | U5 | SOP-16_L10.0-W3.9-P1.27-LS6.0-BL |  | CH340C | WCH(南京沁恒) | C84681 | LCSC | Interface | USB Converters |  | 16 |  | 94352 | 0.0857
23 | 1 | MT3608 | U6 | SOT-23-6_L2.9-W1.6-P0.95-LS2.8-BL |  | MT3608 | 西安航天民芯 | C84817 | LCSC | Power Management (PMIC) | DC-DC Converters |  | 6 |  | 194114 | 0.0118
24 | 1 | 16MHz | X1 | OSC-SMD_2P-L5.0-W3.2 | 16MHz | XSHEELNANF-16MHZ | TAITIEN(泰艺电子) | C242221 | LCSC | Crystals, Oscillators, Resonators | Crystals |  | 2 |  | 614 | 0.0465